## Faults
KWE Fault Database
Symptom | Primary Cause | Specific fault | Area | SubArea | Car | Eng | Body | Who | Verified
Water dripping on feet, especially on corners, even in dry weather | Fan motor casings filling with water | Airbox or air inlet plenum drain(s) clogged | Body | Aircon | XJ/XJS | Any | Any | CK
Water dripping on feet, especially on corners | Aircon drains blocked | Debris at top of either drain tube | Body | Aircon | Any | Any | Any | CK
Hood slow to raise and lower, may take two or more button presses | Hood mechanism/hinges stiff |  | Body | Hood | XJS | Any | Convertible | CK
Hood slow to raise and lower, may take two or more button presses | Low power hood fluid | Leaking pump or rams | Body | Hood hydraulics | XJS | Any | Convertible | CK
Electric door locks inop; clicking with key | LH door lock stuck in one position | Link from motor to lock detached | Body | Locks | XJS 89 |  | PFL | CK | CK
Electric windows N/W | Door glass window channel worn | the glass channel has a flock coating allowing the window to glide up and down. When the flocks wears away the rubber hinders the glass from freely moving | Body | windows | XJS | any | Pre-facelift with framed doors | BS | CK
Electric window N/W | Door window motor weak | The motor appears to be working Ok when bench tested but sticks half way up or down, this would appear that the runner itself is mis-aligned or the channel is faulty check these first, if both Ok replace the motor | Body | Windows | XJS | any | Pre-facelift with framed doors | BS
Wet front carpets and drips on feet | Leak around screen or scuttle | Hole in scuttle has developed, often hidden by screen surround trim | Body |  | XJS | Any | Any | CK
ABS pump runs continuously or not at all | No detection of high or low pressure | Faulty pressure switch on ABS pump housing | Brakes | ABS | Any with ABS | Any | Any | CK
ABS light on all time, pump runs for long time | System not reaching correct pressure | Leaking accumulator | Brakes | ABS | Teves ABS | Any | Any | CK
ABS light on all the time, pump runs and switches off correctly | System checking fails | ECU fault | Brakes | ABS | Teves ABS | Any | Any | CK | CK
ABS light on & Cruise N/W | Link wire | This is a common faulty the ABS sensor checks out ok but the scanner still points to the wheel you are testing - there is a very short link wire between the ABS sensor and the main loom | Brakes | ABS | XK8 | Any | Any | BS | CK
Intermittent long brake travel occassionally pulls to either side & the ABS light doesn’t come on | Accumulator sphere | No apparent air in the system & ABS pump switches on every time the pedal is depressed. The Hydraulic accumulator sphere has an internal reservoir divided into two chambers by a membrane. The upper is charged to 84 bar with nitrogen the lower is filled with brake fluid and operates between 140 & 180bar. in this case the sphere isn't holding pressure long enough | Brakes | ABS | Teves ABS | Any | Any | DM
ABS Pump Not Keeping Up | Blocked Fluid Line | Fluid Reservoir Rear Line Filter Blocked or Restricted | Brakes | ABS | XJS | any | any | LD | CK
ABS Pump Not Keeping Up | Main Valve Fault | Main Valve Seized Open Causing Fluid Short to front | Brakes | ABS | XJS | any | any | LD
ABS light on all the time, pump not running | Pump drive circuit not working | Blocking diode open circuit | Brakes | ABS/wiring | Any with ABS |  |  | CK
ABS Fault Code 21 | Valve Block Internal Ground | Pin 7 Valve Solenoid Block Internal Ground Failure | Brakes | Electrics | XJ/XJS | any | any | LD
ABS Light staying on | Relay Fault | Main relay behind ECU (Tall White relay) has a fuse inside which blows stopping the power to the ECU | Brakes | ABS | Series 3 | Bosch | Any | BS
Cruise control won't engage | Bellows not holding vacuum |  | Electrics | Cruise | Pre-1992 | Any |  | CK | CK
Engine Bay Fuse #3 Keeps Blowing - Centre Switch Panel (Fog Lights Etc Faulty) | Security Sounder Short | RHF Wheel Arch Sounder Location - Internal Battery Short | Electrics | Electrics | XK8/X308 | any | any | LD | CK
SRS Light On | Steering Wheel Cassette Breakdown | Airbag Resistance values should be between 2 - 5 Ohms, Using OBD Live Data Read Values, Common Driver Fault Cause Is the Cassette | Electrics | Electrics | XK8/XJR | any | any | LD
Fuel gauge reading half full when empty | Faulty anti-slosh module |  | Electrics | Fuel | f/lift XJS | any |  | CK
HID lamps flicker on dim dip | HIDs won't work on less than 12v | Dim dip resistor left in circuit | Electrics | Headlamp | Any |  |  | CK | ?
HID lamps buzz on & off on dipped | Main & Dipped shorted by HID adaptor harness | Later XJS headlamp logic unit can't tolerate M&D shorted | Electrics | Headlamps | >1990 XJS | Any | Any | CK | CK
Power hood won't operate | Handbrake interlock not working | Broken handbrake switch | Electrics | Hood | XJS | Any | Convertible | CK
Car Starts On Its Own | Ignition Switch Fault | Internal Springs Dislodge Causing a Short Circuit | Electrics | Ignition | XJS | Any | Any | LD
Indicator Self Cancel Not working | Cancel Detent Not Engaging | Test With GSH Indicator Stalk, If issues still occurs, check the boss on the steering wheel | Electrics | Indicators | XJS | Any | Facelift XJS | LD
Headlamps go off when rear fogs on | No feed from rear fog position to headlamps | Faulty relay | Electrics | Lighting | XJS |  | Early | CK
Lamp fail lamp comes on with brake pedal but lamps come on ok | Faulty lamp failure unit or bad connections (esp earth). Or LEDs fitted |  | Electrics | Lighting | XJ/XJS |  |  | CK
LED Headlamps Random Behaviour, Wont Switch | Ignition Switch/Relay | Headlamp Circuit Differs With Ignition Off. Ignition should be position 2 for testing with the relay removed. | Electrics | Lighting | XJS | Any | Any | LD
Locks bouncing | One or both lock solenoids incorrectly adjusted | check link rods are correct shape or adjust lock motor position | Electrics | Locks | XJ/XJS | ALL | Any | IG | CK
Electric Mirrors Wont Adjust | Switch Fault | Internal Connection Ring Corrodes, Try Cleaning the internal Surfaces or replace with better components | Electrics | Mirros | XJS | Any | Any | LD
Engine stalling at low revs | Inlet air blockage | Air-filter been eaten by mouse, loose debris | Engine | Air-Intake | XJS | 4.0 Ltr | Any | IG
Slow cranking, no fire/start | Low compression (50psi), high bore friction | Bore wash after short run leaves bores unable to create compression, and after further storage to go rusty/high friction. Fix is to inject WD40 then 50ml engine oil in each bore, then crank for a few seconds without plugs to distribute the oil, then plugs in, throttle to max (cuts off injectors) crank for 30 seconds. If coughs, modulate throttle between 80 & 100% | Engine | Cylinders | XK/XJ8 | 4L V8 early | Any | CK
Poppy running, esp at higher revs | Ignition timing wrong | Vacuum not regulated to 12.5in - either vac regulator or 1 way valve on throttle body, or dump valve | Engine | Distributor | Any non-Marelli | V12 | Any | CK
V12 only running on one bank | Rotor arm faulty | Aftermarket rotor fitted and within 5000 miles the rotor arm is arcing between the rotor and the distributor shaft | Engine | Distributor | XJS | V12 Marelli | Facelift XJS | BS
Difficult to start, idles roughly, big flat spot on take-off, low on power | Rich mixture | Temp sender high resistance (-ve temp coeff) which tells ECU it's cold so enrichens | Engine | EFI | XJ12 | V12 or any EFI |  | CK
Impossible to start, occasional puffs | Rich mixture | Temp sender o/c, lead off/broken, poor connection | Engine | EFI | XJ/XJS | V12 |  | CK
Big flat spot on take-off | Rich mixture | ECU temp sender connector poor | Engine | EFI | Any V12 | V12 | Any | CK | CK
At certain throttle positions and when hot, engine loses all power | ECU sets mixture incorrectly | Throttle pot failure | Engine | EFI | XJ/XJS | V12 |  | CK
Idle speed varying from normal to very low or stall, periodic | Incorrect vacuum signal to ECU | Crushed, blocked vacuum pipe from manifold to ECU | Engine | EFI | XJ/XJS | V12 | Any | CK
Severe engine vibration 30 seconds after cold start | Lambda feedback wrong | Swapped fore and aft lambda sensors (after engine work) | Engine | EFI | XJS | AJ16 | Facelift XJS | CK
No start, maybe a puff or two | Injectors not operating except for first 0.5s | Main relay opening during cranking (closed with ig on), due to open circuit to Ign feed (white wire) due to inertia switch open/failed,alarm system inop etc | Engine | Electrics | XJ/XJS | V12, poss AJ6/16 |  | CK
Engine no start, but cranks ok | ECU not operating | Main relay faulty | Engine | Electrics | XJS | V12 |  | CK
Engine hard to start all temperature ranges | Engine takes a minimum of 9 seconds to start and more than 3 revolutions to start | Engine (camshaft) position sensor failure Engine management is only using the crankshaft position sensor to start (sensor is a hall effect device located inside the distributor) | Engine | Eng Mgmt | XJS | AJ16 | Facelift XJS | CK
Apparent flatspot from zero to low throttle; shunting at light throttle OTR | Incorrect fuelling | Faulty AFM | Engine | Eng Mgmt | XJS/XJ6 | AJ16 | Facelift | CK
Flatspot on take-off + running rich | Fuel pressure above 32psi running | Blocked pipe under pressure, fuel rail to outlet reg | Engine | Fuel | XJS '89 | V12 Marelli |  | CK
Excess CO | Rich mixture | blocked or damaged output pressure reg | Engine | Fuel | Any V12 | V12 | Any | CK
Engine Chokes & Stalls, Cuts Out When Hot | ECU Fault - Will Run With Coolant Sensor Disconnected | Internal Circuit Failure | Engine | Fuel | XJS | Any | Any | LD
Engine cuts out after running fine | Swirl Pot Dries Out | Blockage or Restriciton in Fuel Tank to Swirl Pot, Prevents Swirl Pot Refilling Fast Enough | Engine | Fuel | XJS | Any | Any | LD
Idle speed too low when cold, engine close to stalling | Idle air insufficient | Auxiliary air valve sticking in 'hot' position | Engine | Fuelling | XJ/XJS | V12 |  | CK
Idle speed too high sometimes | Idle speed control faulty | Sticking aux air valve | Engine | Idle control | Most | V12 and AJ6 to 1991 | Any | CK
Idle speed too high all the time | Air leak | Faulty AAV; leak at throttle spindle, inlet manifold gasket, throttle gasket, ports for a/c etc | Engine | Idle control | XJS/XJ | V12 | Any | CK | CK
Engine fails to start when hot, possible stopping when car stops | No ignition drive | Faulty ignition amplifier | Engine | Ignition | XJ/XJS | V12 pre-Marelli |  | CK | CK
Engine poor start & run; sounds like early firing | Ignition timing | Coils swapped (Marelli) | Engine | Ignition | XJS 90 | V12 marelli |  | CK
Uneven idle, lack of power on take-off | Low vac advance at idle (should be 12"Hg) | Leak in vac reg diaphragm | Engine | Ignition | XJ S3 | V12 |  | CK
Engine no start, but cranks ok | Timing 180 deg out | Marelli king leads swapped | Engine | Ignition | XJS | V12 marelli |  | CK
Engine no start, firing in exhaust occasionally | Wrong ignition timing | Distributor 180deg out | Engine | Ignition | XJ/XJS | V12 |  | CK | CK
Difficult to start when cold, runs ok when warm | Wrong ignition timing | No vac advance due to ig vac reg dropped off solenoid valve | Engine | Ignition | XJ12 | V12 Pre-Marelli |  | CK
Popping at around 2000rpm | Excess vacuum advance | Vacuum not regulated to 12.5in - either vac regulator or 1 way valve on throttle body, or dump valve | Engine | Ignition | XJS/12 | V12 pre-marelli |  | CK
Intermittent loss of power, especially when hot, poor idle, stalls easily | Poor ignition | Faulty coil and/or king lead | Engine | Ignition | XJ/XJS | Any | Any | CK
Misfire at low/no load, 2000rpm | Distributor | Rotor arm not aligned with posts in cap. Either move base to line up with web on valley cover, or can be whole tooth out | Engine | Ignition | XJS | V12 | Any | CK
Won't start when hot | ECU not working when hot | Broken crankshaft sensor | Engine | Ignition | Any | Any | Any | IG
Vehicle doesn’t crank & no dash warning lights | Inertia switch tripped | The inertia switch is situated under the "A" pillar floor kick trim on the drivers side | Engine | Ignition | X300 | Any | Any | BS
Water/coolant dripping from B bank throttle | Water in inlet manifold | Leaking AAV thermo bulb. Sucks coolant from rail, through AAV and into manifold. Some will get into cylinders | Engine | Manifold | XJ/XJS | V12 |  | CK
Starter slow or inop when engine hot | Starter motor fault | Internal soldered connections high resistance when hot. This is from a customer so not verified | Engine | Starter | XJ/XJS | V12 |  | CK
Engine sometimes stalls on briskly slowing down | Insufficient idle air on over-run | Base idle wrong | Engine | Throttle | XJS | AJ16 | Facelift XJS | CK
Engine misfiring between 2000-3000revs | Excess back pressure | Cats starting to block the hotter they get | Engine | Timing | XJS | 4.0Ltr | Any | IG
Engine (4 litre) starts to misfire around 1800rpm and won't rev higher | Loss of timing signal | Faulty CPS | Engine | Timing | XJS | AJ6 | Any | CK
| Car run lumpy , and seconds after car running, engine light come on with Fuel 13 , Fail 13. | Vaccum line not connected propperly. Comes from driverside inlet maniold vaccum to passengerside bulkhead and goes to ECU control unit. | Engine |  | XJ40 | 6.0 Ltr |  | BS
Poor/delayed shift to 3rd gear | Gearbox vacuum modulator malfunctioning | Leak in vac mod pipe to manifold | Gearbox | Controls | XJSV12 | V12 |  | CK
No top gear | Electric kickdown engaged all the time | Kickdown switch maladjusted | Gearbox | Controls | XJSV12 | V12 |  | CK
Won't change to 3rd gear | Kick down on all time | Faulty/maladjusted k/down switch | Gearbox | Kickdown | XJ12/XJS | GM400 |  | CK
Vibration through the centre of the vehicle similar to a wheel wobble at varying speeds, | Gearbox Output shaft bolt loose | The propshaft can move backwards & forwared because it isnt secure although all flange bolts are tight | Gearbox | Rear Differential | XJS | Any | Any | DM
Reluctant change from 1st | Thinks foot is hard down | Vacuum pipe blocked/leaking | Gearbox |  | any auto | any | any | CK
Heater fans won't come on except on Demist or full cold | A/C won't allow air that should be hot to be blown until engine has warmed up | Heater matrix thermostat faulty or disconnected | HVAC | Aircon | XJ/XJS | Any | Del 3 | CK
Insufficient air from heater except on High fan speed or Defrost | One fan motor faulty - only runs on High | Motor speed controller or feedback diode faulty. (Often moisture-damage) | HVAC | Aircon | XJ/XJS | Any |  | CK
Aircon doesn't cool, interior stuffy | No cooling or dehumidification | No refrigerant (has leaked out); Compressor belt removed; Compressor clutch not engaging (various causes) | HVAC | Aircon | XJ/XJS | Any |  | CK
Some or none of the cabin fan speeds work | Speed relay(s) not working | Relay coil wires corroded off terminals inside casing | HVAC | Aircon | pre 86 | Any | Del 2 only | CK | CK
AC Clutch Wont Engage | No Relay Feed | ECU PIN 20 Should Send Voltage to Clutch Relay When Ignition is Turned On, Check this to diagnose a ECU Fault | HVAC | Aircon | XJS | Any | Any | LD
AC Works on Manual But Not Auto | Interior Temp Sensor Fault | Loose Connections Or Faulty Sensor | HVAC | Aircon | XJS |  | Later Cars | LD
Lower air always hot | Blend flaps | Lower flap motor seized | HVAC | Blend flaps | XJS | Any | Del3 | CK
Heater always blows same temp from one or both outlets | Airblend control not working | One or both blend valve motors seized | HVAC | blend valves | XJ/XJS | Any | Delanaire Mk3, 1986 on | CK
Temp control inoperative | Control system faulty | A/c amplifier failed | HVAC | Controls | XJ/XJS | Any | Delanaire Mk2, up to 1986 | CK
Lower air always hot, upper cool or tepid | Air leak from main casing | Cold air leaking from around heater matrix pipes and cooling dash temp sender | HVAC | Htr Matrix sealing | XJS | Any | Del3 | CK
Heater fans only work on high/defrost when under test | AC ECU not on | Water temp sender not hot enough or disconnected | HVAC | Sensors | XJ/XJS | ALL | Any | IG
Steering very notchy - feels lke intermittent power assistance |  | Seized lower steering universal joint | Steering | Column | XJ/XJS | Any | Any | CK
Loss of power steering fluid, no sign on ground | Leaking rack seals allowing PAS fluid into bellows | Worn seal or grooved cylinder | Steering | Rack | XJ/XJS | Any | Any | CK
Loss of power assistance for short time when cold | High pressure steering fluid escaping to low pressure side | Worn control valve seals or groove in tower cylinder | Steering | Rack | XJ/XJS | Any | Any | CK
Excess brake pedal movement after cornering | Excess front wheel bearing play | Worn stub-axles or maladjusted wheel bearings allowing brake disc to knock back front pads | Steering | Wheel bearings | XJ/XJS | Any | Any | CK
Copyright c. C.Knowles 2002 - 2023. This information must not be sold or distributed. No liability is accepted by Knowles-Wilkins Engineering Ltd or C.Knowles for its accuracy.
Note on H4: Chris Knowles: More common on facelift XJS as a dirt trap in ther airbox tends to clog more easily
Note on C5: Chris Knowles: Quick fix is blast of compressed air up drain tubes
Note on H11: Chris Knowles: Facelift XJS more prone to this. Look for small rust bubbles on scuttle near outer corners.
Note on C27: Knowles: Fix is to put schottky diode in main feed from headlamp connectors to ballast. At leat 6Amp, though normal running=3A
Note on C28: Knowles: In this case, appeared to be ok but was intermittently high res due to excess grease having been sprayed in
Note on C40: Knowles: Res @ 14deg = 3.3k Res @ 42deg = 1k
Note on C45: Front cylinders are receiving O2 signal from rears and vice versa. Sets up oscillation when lambdas get hot
Note on C47: Chris Knowles: Check that ECU not working by turning key to position2 and fuel pump should run for about 3 seconds; also, flick open throttles at pedestal and should hear all injectors click once. If neither of these happen then ECU not working or not receiving power.
Note on C57: Very common. Lucas AB14 amplifier prone to fail. The module inside is culprit
Note on B59: Knowles: After 15 min timer from cold, 3 valve allows regulator to act (during timing period lower port is blocked via 3 way valve) which regulates vac to vac capsule on distributor to 12.5" Hg. Anything much less that 12" will give low advance and thus poor & slow idle
Note on F65: Chris Knowles: Marelli
Note on C66: Chris Knowles: Sensor itself failed open circuit when hot
Note on C70: Chris Knowles: Engine must run at around 550rpm with idel speed controller fully closed. Adjust bypass screw with ISC manually set to closed (see manual for method)
Note on B78: Chris Knowles: Important (from GW Autos): With new gearbox this fault can cause internal damage since pump can produce full pressure (old one may have been a bit low on pressure). Especially in reverse. Advise custs not to use reverse in these cases.
Note on B80: Chris Knowles: Each motor has a High Speed relay which overrides the speed controller. High speed is also invoked on Defrost setting
Note on C81: Chris Knowles: The compressor has a pressure switch protection system. If the refrigerant gas leaks below a certain level, the switch cuts off the clutch drive. In early cars this switch was a one-time only thermal switch (three connections) which had to be replaced if the gas running out tripped it. Just replacing it does not fix the problem of course - the gas must be replenished first. On later cars (circa 1986-on) the pressure switch is not one-time and will reset as soon as the gas is replenished.

## FF Codes
Fault Codes
FF11 | MAF sensor. Idle trim pot set out of range | 4 litre non-cat
FF12 | MAF sensor - air flow sensor signal out of range | 4 litre
FF13 | V12 MAP sensor wrong/ out of range/pipe off
FF14 | Engine coolant sensor out of range or faulty/noisy
FF16 | Intake air temp sensor out of range etc
FF17 | Throttle pot out of range. Should be high at low load
FF18 | Throttle pot out of range. Should be high at low load | 4 litre
FF19 | Throttle pot out of range. Should be low at high load | 4 litre
FF19 | Above or MAP sensor cal wrong | 6 litre
FF22 | Fuel pump drive. Looks for ECM o/p to fuel pump relay | 4 litre
FF23 | Fuel supply. Looks for poor f/b control rich
FF24 | Ignition drive. Looks for ECM o/p to ign module | 4 litre
FF26 | Air leak. Looks for poor f/b lean | 4 litre
FF29 | ECU self check
FF33 | Fuel injector drive. Checks for ECM o/p to injectors | 4 litre
FF34 | Fuel injectors. Looks for uneven heated O2 sensor signal due to fuel injectors flow or wiring | 4 litre
FF34 | Fuel injectors A Bank. Looks for uneven heated O2 sensor signal due to fuel injectors flow or wiring | 6 litre
FF36 | Fuel injectors B Bank. Looks for uneven heated O2 sensor signal due to fuel injectors flow or wiring | 6 litre
FF44 | A Bank O2 sensor | 6 litre
FF44 | O2 sensor | 4 litre
FF45 | B Bank O2 sensor | 6 litre
FF46 | Idle air control circuit. Looks for ECM o/p to idle stepper | 4 litre
FF47 | Idle air control circuit. Looks for ECM o/p to idle stepper | 4 litre
FF48 | Idle air control valve. Looks for stepper wildly out with hot or cold(<30degC) engine | 4 litre
FF49 | Ballast resistor | 6 litre
FF67 | Secondary air injection system. Looks for effect of extra air on O2 sensor | 6 litre
FF68 | Speed sensor. Looks for speed indicating <3mph at high engine air flow | 4 litre
FF69 | Drive/Neutral switch or wiring. Looks for cranking in 'D' ir high air flow in 'N' | 4 litre
FF77 | Speed signal. Looks for eng speed signal from eng ign control module | 6 litre
FF89 | Charcoal canister purge valve circuit. Looks for ECM o/p to purge valve | 4 litre
Note on B3: Knowles: